## Multifamily
Multifamily Property Service Capacity Calculator
PURPOSE: Determine if a multifamily property's recycling service meets ordinance requirements.
1. Enter number of dwelling units:
2. Complete one line below for each type of trash container.
| Exterior TRASH Containers | [6 empty] | Weekly Service Capacity (cu yd/wk)
| Type | Number | Container Size |  | No. of Services |  | Compaction Rate*
|  |  | gallons | cubic yards | per week | per year
| Carts | [6 empty] | 0
0
| Dumpster, Roll-off, Compactor, Other | [6 empty] | 0
0
0
0
| *Enter 3 or 4 for compactors; 1 for noncompacting containers |  |  | Total weekly trash service capacity |  |  |  | 0
0
3. Complete one line below for each type & size of recycling container.
| Exterior RECYCLING Containers | [6 empty] | Weekly Service Capacity (cu yd/wk)
| Type | Number | Container Size |  | No. of Services |  | Compaction Rate*
|  |  | gallons | cubic yards | per week | per year
| Carts | [6 empty] | 0
0
| Dumpster, Roll-off, Compactor, Other | [6 empty] | 0
0
0
0
| *Enter 3 or 4 for compactors; 1 for noncompacting containers |  |  | Weekly recycling service capacity |  | cubic yards/week |  | 0
[6 empty] | gallons/week |  | 0
4. Does recycling service meet minimum ordinance requirement of >6.4 gallons/unit/week?
| Weekly Recycling Service Capacity per Dwelling Unit (gallon/unit/week) |  |  |  | 0 | Green value meets requirement
Red value is less than requirement
5. How many RECYCLING containers will provide the minimum required recycling service?
|  |  | 0.5 | 1 | 2
Number of recycling containers for combinations of size and service frequency
| Type | Size | Serviced once per 2 weeks | Serviced weekly | Serviced twice per week
64 | Carts | 64 gallon | 1 | 1 | 1
96 |  | 96 gallon | 1 | 1 | 1
2 | Dumpsters | 2 cu yd | 1 | 1 | 1
3 |  | 3 cu yd | 1 | 1 | 1
4 |  | 4 cu yd | 1 | 1 | 1
6 |  | 6 cu yd | 1 | 1 | 1
Red values above are less than the number of trash containers
Options for increasing weekly recycling service capacity: 1) Add more recycling containers 2) Replace recycling containers with larger containers 3) Service recycling containers more often 4) Combination of these options